## Rev A
Part | Value | Device | Package | Description | Digikey PN
IC1 | 2.5V | LM4040DYM3-2.5-TR | SOT-23-3 | 2.5V Reference | 576-1047-1-ND
R1 | 0.1R | CSR1206FTR100 | 1206 | 0.1R Shunt Resistor | CSR1206FTR100CT-ND
R2 | 91k | RC0603JR-0791KL | 0603 | 91k Resistor | 311-91KGRCT-ND
R3 | 10k | RC0603FR-0710KL | 0603 | 10k Resistor | 311-10.0KHRCT-ND
R4 | 1.5k | RNCP0603FTD1K50 | 0603 | 1.5k Resistor | RNCP0603FTD1K50CT-ND
U1 |  | SI4712DY | SO8 | Rail-to-Rail Opamp | SI4712DY-T1-GE3CT-ND
U2 |  | MC3320DR2G | 8SOIC | Rail-to-Rail Opamp | MC33202DR2GOSCT-ND

## Rev B
Onboard:
Part | Value | Device | Package | Description | Digikey PN | Unit Price | Quantity per Board | Cost per Board | Notes | Link
IC1 | 2.5V | LM4040DYM3-2.5-TR | SOT-23-3 | 2.5V Reference | 576-1047-1-ND | 0.774 | 1 | 0.774
R1 | 0.1R | CSR1206FTR100 | 1206 | 0.1R Shunt Resistor | CSR1206FTR100CT-ND | 0.2424 | 1 | 0.2424
R2 | 240k | RMCF0603JT240K | 0603 | 240k Resistor | RMCF0603JT240KCT-ND | 0.013 | 1 | 0.013
R3 | 10k | RC0603FR-0710KL | 0603 | 10k Resistor | 311-10.0KHRCT-ND | 0.015 | 1 | 0.015
R4 | 1.5k | RNCP0603FTD1K50 | 0603 | 1.5k Resistor | RNCP0603FTD1K50CT-ND | 0.03 | 1 | 0.03
U1 |  | SI4712DY | SO8 | Rail-to-Rail Opamp | SI4712DY-T1-GE3CT-ND | 0.813 | 1 | 0.813
U2 |  | MC3320DR2G | 8SOIC | Rail-to-Rail Opamp | MC33202DR2GOSCT-ND | 0.774 | 1 | 0.774
J1 | JST-RCY-Female | eBoot 20 AWG JST Plug Connector 2 Pin Male Female Plug Connector Cable Wire for LED Lamp Strip RC Toys Battery, 10 Pairs | PTH | Power Input Connector | (Amazon) | 0.16225 | 1 | 0.16225
J2 |  |  | PTH | Power Output Connector | (RapidLED) |  | 1
J3 | JST-SM-Female | HKBAYI 50Pair / 50sets 3 pin JST SM Male Female plug LED Connector Cable For WS2812B WS2812 WS2811 LED Strip Lamp with 15cm Long Wire | PTH | Dimming Pot Connector | (Amazon) | 0.12 | 1 | 0.12
Offboard:
Part | Value | Device | Package | Description | Digikey PN | Unit Price | Quantity per Board | Cost per Board | Notes | Link
R5 | 100k | P110KV1-1F15BR100K | Panel Mount | Dimming Potentiometer | 987-1394-ND | 0.756 | 1 | 0.756
J4 | JST-SM-Male | HKBAYI 50Pair / 50sets 3 pin JST SM Male Female plug LED Connector Cable For WS2812B WS2812 WS2811 LED Strip Lamp with 15cm Long Wire | PTH | Dimming Pot Connector | (Amazon) | 0.12 | 1 | 0.12
Board |  |  |  |  | (PCBway) | 0.64 | 1 | 0.64
All Unit Costs evaluated at a quantity of 25 | [6 empty] | Total Cost per Board | 4.4596